## Box-3 Electronics v5
Qty | Value | Device | Package | Parts | Description | Purchase Link | Alternate Part Number(PCBWay Preferred)
3 | .1uF | C_CHIP-0603(1608-METRIC) | CAPC1608X85 | C1, C3, C7 | Capacitor - Generic | https://www.mouser.com/ProductDetail/KYOCERA-AVX/06035C104KAT2A?qs=sGAEpiMZZMukHu%252BjC5l7Yaazojnn7ovv7Bc1%252B93cTWI%3D | 06035C104KAT2A
1 | 100k | R-US_CHIP-0603(1608-METRIC) | RESC1608X60 | R15 | Resistor Fixed - ANSI | https://www.mouser.com/ProductDetail/279-CRG0603F100K | CRG0603F100K
18 | 10k | R-US_CHIP-0603(1608-METRIC) | RESC1608X60 | R1, R2, R3, R4, R5, R6, R7, R8, R9, R10, R11, R20, R21, R22, R23, R24, R25, R26 | Resistor Fixed - ANSI | https://www.mouser.com/ProductDetail/603-RC0603FR-0710KL | RC0603FR-0710KL
2 | 10uF | C_CHIP-0603(1608-METRIC) | CAPC1608X85 | C2, C5 | Capacitor - Generic | https://www.mouser.com/ProductDetail/KYOCERA-AVX/06036D106MAT2A?qs=SnLCPPi%2FUkQWQ97wPZ%2F8XA%3D%3D | 06036D106MAT2A
2 | 1k | R-US_CHIP-0603(1608-METRIC) | RESC1608X60 | R17, R18 | Resistor Fixed - ANSI | https://www.mouser.com/ProductDetail/652-CR0603FX-1001ELF | CR0603-FX-1001ELF
1 | 1uH | L_CHIP-0805(2012-METRIC) | INDC2009X120 | L1 | Inductor Fixed - Generic | https://www.mouser.com/ProductDetail/TDK/MLZ2012N1R0LT000?qs=%2FPzWLGNeQ%252Biv0k32PagunQ%3D%3D
1 | 2.0k | R-US_CHIP-0603(1608-METRIC) | RESC1608X60 | R19 | Resistor Fixed - ANSI | https://www.mouser.com/ProductDetail/603-RC0603FR-072KL | RC0603FR-072KL
2 | 22uF | C_CHIP-0805(2012-METRIC) | CAPC2012X110 | C4, C6 | Capacitor - Generic | https://www.mouser.com/ProductDetail/81-GRMJN7R61C206ME5D | CL21A226MQQNNNF
1 | 5-1734857-1CONN_5-1734857-1_TEC | 5-1734857-1CONN_5-1734857-1_TEC | CONN_5-1734857-1_TEC | J1 | PCI Express / PCI Connectors PCI EXP STRADDLE 36P BLK 30U" | https://www.mouser.com/ProductDetail/TE-Connectivity/5-1734857-5?qs=sGAEpiMZZMtWxQ3D3EXBNy8CT%252BzxJwp3u4SfT6L2ASM%3D
3 | 5.1k | R-US_CHIP-0603(1608-METRIC) | RESC1608X60 | R12, R13, R27 | Resistor Fixed - ANSI | https://www.mouser.com/ProductDetail/71-CRCW0603J-5.1K-E3 | CRCW06035K10JNEA
1 | 629722000214 | 629722000214SMD | USB4110GFA | USB-C | WR-COM USB 2.0 Type C Plug Vertical SMT | https://www.mouser.com/ProductDetail/640-USB4110-GF-A | USB4110-GF-A
1 | 732k | R-US_CHIP-0603(1608-METRIC) | RESC1608X60 | R14 | Resistor Fixed - ANSI | https://www.mouser.com/ProductDetail/603-AC0603FR-07732KL | AC0603FR-07732KL
1 | AW9523BTQR | AW9523BTQR | QFN50P400X400X80-25N | IC1 | 16 MULTI-FUNCTION LED DRIVER AND GPIO CONTROLLER WITH I2C INTERFACE
1 | DRV2605L | DRV2605L | VSSOP-10 | HAPTIC | TI DRV2605 Haptic Motor Driver | https://www.mouser.com/ProductDetail/Texas-Instruments/DRV2605LDGST?qs=asCBFxFfL1TjvcNdZsR2BA%3D%3D | DRV2605LDGST
1 | JSTPH2 | JSTPH2 | JSTPH2 | BATT | JST-PH 2-Pin Receptacle | https://www.mouser.com/ProductDetail/Adafruit/1769?qs=GURawfaeGuBbgoGtf2XstA%3D%3D | DNP
1 | LED_RED | CHIP-FLAT-R_0805 | LEDC2012X110N_FLAT-R | D2 | RED LED SMD | https://www.mouser.com/ProductDetail/Wurth-Elektronik/150080GS75000?qs=2kOmHSv6VfQRoTEZVk1mGA%3D%3D | 150080GS75000
1 | MAX17048G+T1021-0168E_T822-3_MXM | MAX17048G+T1021-0168E_T822-3_MXM | 21-0168E_T822-3_MXM | U1 | Battery Management 3 A 1-Cell/2-Cell Fuel Gauge with ModelGauge | https://www.mouser.com/ProductDetail/Analog-Devices-Maxim-Integrated/MAX17048G%2bT10?qs=D7PJwyCwLAoGnnn8jEPRBQ%3D%3D
1 | MBR0520LT1G | SCHOTTKY_MBR0520LT1GDO-219 | SODFL3718X115 | D1 | Schottky Diode - Popular parts | https://www.mouser.com/ProductDetail/833-MBR0520-TP
1 | MCP73831/OT | MCP73831/OT | SOT23-5L | IC2 | MCP73831/2 | https://www.mouser.com/ProductDetail/Microchip-Technology/MCP73831T-2ACI-OT?qs=yUQqVecv4qvbBQBGbHx0Mw%3D%3D | MCP73831T-2ACI/OT
1 | MICRO-SD_CARD_SOCKET | MICRO-SD_CARD_SOCKET | MICRO-SD-SOCKET | J2 | microSD Socket for Transflash | https://www.mouser.com/ProductDetail/GCT/MEM2051-00-195-00-A?qs=KUoIvG%2F9Ilat7yfJRNWXUQ%3D%3D | MEM2051-00-195-00-A
2 | TL3340AF160QG | TL3340AF160QG | TL3340 | S1, S2 | E-SWITCH - TL3340AF160QG. - SWITCH, TACTILE SPST 50mA, SMD GULL WING | https://www.mouser.co.uk/ProductDetail/E-Switch/TL3340AF160QG?qs=Cv1v43EOJpo402rrfE5MlQ%3D%3D
1 | TPS61070 | TPS61023 | SOT563 | REGULATOR | Synchronous Boost Converter With 600-mA Switch | https://www.mouser.com/ProductDetail/595-TPS61023DRLT | TPS61023DRLR